## arrangement & utilities
|  |  |  | Techncial Data Sheet | [16 empty] | Project
IPP Kpone
|  |  |  | Pump specification | [16 empty] | Project No.
Document number: | [18 empty] | Page:
KKS / AKZ No.: | [5 empty] | Diagram: | [5 empty] | Appendix No.:
1 | Site & utility data
2 | Client:
3 | Location: |  |  | Kpone/Tema - Ghana
4 | Application: |  |  | CCPP
5 | [24 empty] | Rev
6 | Site & Installation
7
8
9 | Location: |  |  | City, Country
10 | Installation: |  |  |  |  | inside |  |  |  | outside | [5 empty] | unter rooof
11 | [5 empty] | heated |  |  |  | unheated | [5 empty] | T<0°C
12
13 | Site: |  |  |  |  | Elevat. | 4.6 |  |  |  | m a.s.l. |  |  |  |  | Amb. press.: |  |  |  |  | 1013 |  | mbar
14 | Ambient temperature: |  |  |  |  | Min: | 15 |  |  | °C | Norm: |  |  | 32 |  |  |  | °C |  | Max: |  | 40 |  | °C
15 | Design temperature: |  |  |  |  | Min: | 32 |  |  | °C | [5 empty] | Max: |  |  | 47 |  |  |  | °C
16 | Rel. Humidity: |  |  |  |  | RF: | 70 |  |  | %
17 | Climatics: |  |  |  |  | Wind blown dust
18 | Arrangement: |  |  |  |  | Baseframe |  |  |  | Foundation
19 | [5 empty] | ground |  |  |  | basement | [5 empty] | elevated | [7 empty] | m
20 | Seismic exposure |  |  |  |  | Uniform building code zone: | [6 empty] | 3
21 | Sound pressure level: |  |  |  |  | SPL as per DIN 45635: | [6 empty] | ≤ 85 |  |  | dB(A) |  |  |  | at 1 m distance
22 | Process design data
23 |  |  |  | Min. |  |  |  | Norm. |  |  |  | Max. |  |  |  |  | Design
24 |  |  | Pressure: | [18 empty] | bara
25 |  |  | Temp.: | [18 empty] | °C
26 |  |  | Flow rate: | [18 empty] | kg/s
27 |  |  | Pressure: | [18 empty] | bara
28 |  |  | Temp.: | [18 empty] | °C
29 |  |  | Flow rate: | [18 empty] | kg/s
30 |  |  | Pressure: | [18 empty] | bara
31 |  |  | Temp.: | [18 empty] | °C
32 |  |  | Flow rate: | [18 empty] | kg/s
33 |  |  | Pressure: | [18 empty] | bara
34 |  |  | Temp.: | [18 empty] | °C
35 |  |  | Flow rate: | [18 empty] | kg/s
36 |  |  | Pressure: | [18 empty] | bara
37 |  |  | Temp.: | [18 empty] | °C
38 |  |  | Flow rate: | [18 empty] | kg/s
39
40
41
42
43
44
45
46
47
48
49
50
51
52
53
54
55
56 | m a.s.l.: | meters above sea level
57 | 12/02/2010 | [6 empty] | NAro
58 | Date |  | Dept. |  | prepared |  |  | approved | [6 empty] | Description | [5 empty] | Rev. |  | Page
Document file:
Formular file: | [8 empty] | Issue:

## HP pump
[8 empty] | Technical Data Sheet | [10 empty] | Project No.:
[8 empty] | Centrifugal Pump | [10 empty] | Project code word:
Document number: | [18 empty] | Page: |  | 1 of 11
KKS / AKZ No.: |  |  |  |  | LAC11/21 AP001 |  |  | Diagram: |  |  |  |  | Appendix No.:
1 | A |  | Scheme / Plant: | [8 empty] | B |  | Designation: |  |  |  | HP Pump
2 | R | X | Place of install.: | [8 empty] | R | X
3 |  |  | GENERAL | Inquiry No. / Date |  |  |  | 23/11/2010 |  |  |  |  | x | CONSTRUCTION | Type of suction
4 |  |  |  | Quotation No. / Date | [8 empty] | x |  | Case split
5 |  |  |  | Order No. / Date | [8 empty] | x |  | Direct. of rotat. at drive end
6 |  |  |  | Design regulations |  |  |  | ASME |  |  |  |  | x |  | Type / number of stages
7 |  |  |  | Inspection |  |  |  | client/third party (e.g. TÜV) |  |  |  |  | x |  | Impeller dia., actual | [6 empty] | mm
8 |  |  |  | Manufacturer | [8 empty] | x |  | Impeller dia., min. / max. | [6 empty] | mm
9 |  |  |  | Number |  |  |  | 4 |  | Pcs. |  |  | x |  | Impeller type
10 |  |  | DESIGN / OPERATING DATA | Arrangement |  |  |  | horizontal |  |  |  |  | x |  | Case mounting
11 |  |  |  | Type of duty |  |  |  | 2x100% |  |  |  |  | x |  | Thrust balance
12 |  |  |  | Medium |  |  |  | Feed water |  |  |  |  | x |  | Direction of relief water
13 |  |  |  | Analysis |  |  |  | Later |  | No. / Date |  |  | x |  | Mechan. seal, manuf./type
14 |  |  |  | pH-value |  |  |  | 9,2-9,5 |  |  |  |  | x |  | Packing, manuf. / type
15 |  |  |  | Working temperature tW |  |  |  | 184.1 |  | °C |  |  | x |  | Sealing water ring
16 |  |  |  | Density at tW |  |  |  | #VALUE! |  | kg / m³ |  |  | x |  | Seal less
17 |  |  |  | Steam pressure at tW |  |  |  | #VALUE! |  | bara |  |  | x |  | Radial bearing | [6 empty] | Type
18 |  |  |  | Viscosity at tW |  |  |  | #VALUE! |  | Pa s |  |  | x |  | Axial bearing | [6 empty] | Type
19 |  |  |  | Rated flow suction side |  |  |  | 230 |  | m³ / h |  |  | x |  | Intermediate bearing | [6 empty] | Type
20 |  | x |  | Flow min. / max. |  |  |  | 30% / 110% |  | m³ / h |  |  | x |  | Bearing service life | [6 empty] | h
21 |  |  |  | Bleed flow |  |  |  | 0 |  | m³ / h |  |  | x |  | Bearing monitoring
22 |  |  |  | Rated flow press. side |  |  |  | 230 |  | m³ / h |  |  | x |  | Type of lubrication
23 |  | x |  | Min. flow rate |  |  |  | 30%*Qdes |  | m³ / h |  |  | x |  | Lubricating device
24 |  |  |  | Suction pressure |  |  |  | 10.752 |  | bara |  |  | x |  | Fabrication weight / unit | [6 empty] | kg
25 |  |  |  | Discharge pressure |  |  |  | 128.7 |  | bara |  |  | x |  | Operating weight / unit | [6 empty] | kg
26 |  |  |  | Differential pressure |  |  |  | 1365 |  | m |  |  | x |  | CONNECT | Suction nozzle | [5 empty] | DN / PN
27 |  | x |  | Nominal / zero head < 0,8 | [5 empty] | m |  |  | x |  |  | Pressure nozzle | [5 empty] | DN / PN
28 |  |  |  | Bleed pressure | [5 empty] | bara |  |  | x |  |  | Bleed nozzle | [5 empty] | DN / PN
29 |  |  |  | Design pressure |  |  |  | 180 |  | bar (g) |  |  | x |  |  | Venting / draining
30 |  |  |  | Design temperature |  |  |  | 260 |  | °C |  |  | x |  |  | Cooling / flushing
31 |  |  |  | Hydrost. test pressure |  |  |  | 270 |  | bar (g) |  |  | x |  | COOL. | Analysis | [5 empty] | No. / Date
32 |  | x |  | NPSH avail. / required |  |  |  | 8,8 / |  | m |  |  | x |  |  | Mass flow | [5 empty] | kg / s
33 |  |  |  | Immersion depth | [5 empty] | m |  |  | x |  |  | Operating pressure | [5 empty] | bar
34 |  | x |  | Nominal speed | [5 empty] | 1 / min |  |  | x |  |  | Operating temp. |  |  | 31 (if necessary for cooling) |  |  | °C
35 |  | x |  | Efficiency rated / optimum | [5 empty] | % |  |  | x |  | FLUSHING | Type
36 |  | x |  | Transmitted power | [5 empty] | kW |  |  | x |  |  | Medium
37 |  | x |  | Nominal power | [5 empty] | kW |  |  | x |  |  | Analysis | [5 empty] | No. / Date
38 |  |  |  | Ambient temperature |  |  |  | +15…..+40 |  | °C |  |  | x |  |  | Mass flow | [5 empty] | kg / s
39 |  |  |  | Sound pressure level |  |  |  | 85 |  | dB (A) |  |  | x |  |  | Operating pressure | [5 empty] | bar
40 |  |  |  | Type of flow control |  |  |  | MOV |  |  |  |  | x |  |  | Operating temperature | [5 empty] | °C
41 |  | x | MATERIALS | Casing | [8 empty] | x | ACCESSORIES/PUMP | Coupling / coup. protection
42 |  | x |  | Lining | [8 empty] | x |  | Base frame
43 |  | x |  | Impeller / vane | [8 empty] | x |  | Vibration isolator
44 |  | x |  | Casing / impeller wear ring | [8 empty] | x |  | Fixing bolts / shims
45 |  | x |  | Shaft / shaft protection | [8 empty] | x |  | Lubricant |  |  |  | first filling
46 |  | x |  | Bearing bush | [8 empty] | x |  | Type of drive |  |  |  | see Note 1
47 |  | x |  | Distribution head / elbow | [8 empty] | x |  | Assembly by
48 |  | x |  | Pot / riser | [8 empty] | x |  | Piping
49 |  | x |  | Bear. Support / drive bracket | [8 empty] | x |  | Valves and fittings
50 |  | x |  | Coupling / coupling guard | [8 empty] | x |  | Measuring instruments
51 |  | x |  | Base frame | [8 empty] | x |  | Gears
52 |  | x |  | Mechanical seal | [8 empty] | x |  | Frequency converter
53 |  | x |  | Stuffing box gland | [8 empty] | x |  | Sound protection
54 |  | Rem.: |  | Note 1: If motor rating>200 kW, motor will have to be Medium Voltage (6600 V) | [8 empty] | R) = revision X) = to be stated by supplier / manufacturer ($) = to execute or to deliver by supplier / manufacturer
55
56
57 | 23/11/2010 | [7 empty] | NAro
58 | Date |  |  |  |  | Dept. | prepared |  | approved | [7 empty] | Description |  |  | Rev. | Page
Document file:
Formular file: | [10 empty] | Issue:

## Condensate pumps
[8 empty] | Technical Data Sheet | [10 empty] | Project No.:
[8 empty] | Centrifugal Pump | [10 empty] | Project code word:
Document number: | [18 empty] | Page: |  | 2 of 11
KKS / AKZ No.: |  |  |  |  | LCB11/21 AP001 |  |  | Diagram: |  |  |  |  | Appendix No.:
1 | A |  | Scheme / Plant: | [8 empty] | B |  | Designation: |  |  |  | Condensate Pump
2 | R | X | Place of install.: | [8 empty] | R | X
3 |  |  | GENERAL | Inquiry No. / Date |  |  |  | 23/11/2010 | [5 empty] | CONSTRUCTION | Type of suction
4 |  |  |  | Quotation No. / Date | [10 empty] | Case split
5 |  |  |  | Order No. / Date | [10 empty] | Direct. of rotat. at drive end
6 |  |  |  | Design regulations |  |  |  | ASME |  |  |  |  | x |  | Type / number of stages
7 |  |  |  | Inspection |  |  |  | client/third party (e.g. TÜV) |  |  |  |  | x |  | Impeller dia., actual | [6 empty] | mm
8 |  |  |  | Manufacturer | [8 empty] | x |  | Impeller dia., min. / max. | [6 empty] | mm
9 |  |  |  | Number |  |  |  | 2 |  | Pcs. |  |  | x |  | Impeller type
10 |  |  | DESIGN / OPERATING DATA | Arrangement |  |  |  | vertical |  |  |  |  | x |  | Case mounting
11 |  |  |  | Type of duty |  |  |  | 2x100% |  |  |  |  | x |  | Thrust balance
12 |  |  |  | Medium |  |  |  | Condensate water |  |  |  |  | x |  | Direction of relief water
13 |  |  |  | Analysis |  |  |  | Later |  | No. / Date |  |  | x |  | Mechan. seal, manuf./type
14 |  |  |  | pH-value |  |  |  | 9,2-9,5 |  |  |  |  | x |  | Packing, manuf. / type
15 |  |  |  | Working temperature tW |  |  |  | 49.4 |  | °C |  |  | x |  | Sealing water ring
16 |  |  |  | Density at tW |  |  |  | #VALUE! |  | kg / m³ |  |  | x |  | Seal less
17 |  |  |  | Steam pressure at tW |  |  |  | #VALUE! |  | bara |  |  | x |  | Radial bearing | [6 empty] | Type
18 |  |  |  | Viscosity at tW |  |  |  | #VALUE! |  | Pa s |  |  | x |  | Axial bearing | [6 empty] | Type
19 |  |  |  | Rated flow suction side |  |  |  | 625 |  | m³ / h |  |  | x |  | Intermediate bearing | [6 empty] | Type
20 |  | x |  | Flow min. / max. |  |  |  | 30% / 110% |  | m³ / h |  |  | x |  | Bearing service life | [6 empty] | h
21 |  |  |  | Bleed flow |  |  |  | - |  | m³ / h |  |  | x |  | Bearing monitoring
22 |  |  |  | Rated flow press. side |  |  |  | 625 |  | m³ / h |  |  | x |  | Type of lubrication
23 |  | x |  | Min. flow rate |  |  |  | 30%*Qdes |  | m³ / h |  |  | x |  | Lubricating device
24 |  |  |  | Suction pressure |  |  |  | 0.159 |  | bara |  |  | x |  | Fabrication weight / unit | [6 empty] | kg
25 |  |  |  | Discharge pressure |  |  |  | 33.45 |  | bara |  |  | x |  | Operating weight / unit | [6 empty] | kg
26 |  |  |  | Differential head |  |  |  | 355 |  | m |  |  | x |  | CONNECT | Suction nozzle | [5 empty] | DN / PN
27 |  | x |  | Nominal / zero head < 0,8 | [5 empty] | m |  |  | x |  |  | Pressure nozzle | [5 empty] | DN / PN
28 |  |  |  | Bleed pressure |  |  |  | - |  | bar |  |  | x |  |  | Bleed nozzle | [5 empty] | DN / PN
29 |  |  |  | Design pressure |  |  |  | 50 |  | bar (g) |  |  | x |  |  | Venting / draining
30 |  |  |  | Design temperature |  |  |  | 60 |  | °C |  |  | x |  |  | Cooling / flushing
31 |  |  |  | Hydrost. test pressure |  |  |  | 75 |  | bar (g) |  |  | x |  | COOL. | Analysis | [5 empty] | No. / Date
32 |  | x |  | NPSH avail. / required |  |  |  | 0,55 / |  | m |  |  | x |  |  | Mass flow | [5 empty] | kg / s
33 |  |  |  | Immersion depth |  |  |  | - |  | m |  |  | x |  |  | Operating pressure | [5 empty] | bar
34 |  | x |  | Nominal speed | [5 empty] | 1 / min |  |  | x |  |  | Operating temp. |  |  | 31 (if necessary for cooling) |  |  | °C
35 |  | x |  | Efficiency rated / optimum | [5 empty] | % |  |  | x |  | FLUSHING | Type
36 |  | x |  | Transmitted power | [5 empty] | kW |  |  | x |  |  | Medium
37 |  | x |  | Nominal power | [5 empty] | kW |  |  | x |  |  | Analysis | [5 empty] | No. / Date
38 |  |  |  | Ambient temperature |  |  |  | +15…..+40 |  | °C |  |  | x |  |  | Mass flow | [5 empty] | kg / s
39 |  |  |  | Sound pressure level |  |  |  | 85 |  | dB (A) |  |  | x |  |  | Operating pressure | [5 empty] | bar
40 |  |  |  | Type of flow control |  |  |  | MOV |  |  |  |  | x |  |  | Operating temperature | [5 empty] | °C
41 |  | x | MATERIALS | Casing | [9 empty] | ACCESSORIES/PUMP | Coupling / coup. protection
42 |  | x |  | Lining | [8 empty] | x |  | Base frame
43 |  | x |  | Impeller / vane | [8 empty] | x |  | Vibration isolator
44 |  | x |  | Casing / impeller wear ring | [8 empty] | x |  | Fixing bolts / shims
45 |  | x |  | Shaft / shaft protection | [8 empty] | x |  | Lubricant |  |  |  | first filling
46 |  | x |  | Bearing bush | [8 empty] | x |  | Type of drive |  |  |  | see Note 1
47 |  | x |  | Distribution head / elbow | [8 empty] | x |  | Assembly by
48 |  | x |  | Pot / riser | [8 empty] | x |  | Piping
49 |  | x |  | Bear. Support / drive bracket | [8 empty] | x |  | Valves and fittings
50 |  | x |  | Coupling / coupling guard | [8 empty] | x |  | Measuring instruments
51 |  | x |  | Base frame | [8 empty] | x |  | Gears
52 |  | x |  | Mechanical seal | [8 empty] | x |  | Frequency converter
53 |  | x |  | Stuffing box gland | [8 empty] | x |  | Sound protection
54 |  | Rem.: |  | Note 1: If motor rating>200 kW, motor will have to be Medium Voltage (6600 V) | [8 empty] | R) = revision X) = to be stated by supplier / manufacturer ($) = to execute or to deliver by supplier / manufacturer
55
56
57 | 23/11/2010 | [7 empty] | NAro
58 | Date |  |  |  |  | Dept. | prepared |  | approved | [7 empty] | Description |  |  | Rev. | Page
Document file:
Formular file: | [10 empty] | Issue:

## typical pump datasheet
Contractor Logo | [5 empty] | Technical Data Sheet | [8 empty] | Plant Owner Logo
Centrifugal Pump(s)
Document number:
KKS number(s): | [5 empty] | P&ID:
|  | Plant name: | [8 empty] | Plant location:
R | X | Pump details | [6 empty] | R | X | Pump details
|  | GENERAL | Quotation No. / Date | [6 empty] | x | CONSTRUCTION | Type of suction
|  |  | Contract No. / Date | [6 empty] | x |  | Case split
|  |  | Order No. / Date | [6 empty] | x |  | Direct. of rotat. at drive end
|  |  | Design standards | [6 empty] | x |  | Type / number of stages
|  |  | Inspection requirements | [6 empty] | x |  | Impeller dia., actual |  |  |  | mm
|  |  | Manufacturer | [6 empty] | x |  | Impeller dia., min. / max. |  |  |  | mm
|  |  | Number of pumps |  |  |  |  | Pcs. |  | x |  | Impeller type
|  | DESIGN / OPERATING DATA | Arrangement | [6 empty] | x |  | Case mounting
|  |  | Type of duty | [6 empty] | x |  | Thrust balance
|  |  | Pumped fluid | [6 empty] | x |  | Direction of relief water
|  |  | Pumped fluid analysis | [6 empty] | x |  | Mechan. seal, manuf./type
|  |  | pH-value | [6 empty] | x |  | Packing, manuf. / type
|  |  | Working temperature tW |  |  |  |  | °C |  | x |  | Wear rings
|  |  | Density at tW |  |  |  |  | kg / m³ |  | x |  | Gaskets and seals
|  |  | Viscosity at tW |  |  |  |  | Pa s |  | x |  | Radial bearing |  |  |  | type
|  |  | Ambient temperature |  |  |  |  | °C |  | x |  | Axial bearing |  |  |  | type
|  |  | Rated flow suction side |  |  |  |  | m³ / h |  | x |  | Intermediate bearing |  |  |  | type
| x |  | Flow min. / max. |  |  |  |  | m³ / h |  | x |  | Bearing service life |  |  |  | h
|  |  | Bleed (extraction) flow |  |  |  |  | m³ / h |  | x |  | Bearing monitoring
|  |  | Rated flow press. side |  |  |  |  | m³ / h |  | x |  | Type of lubrication
| x |  | Min. flow rate |  |  |  |  | m³ / h |  | x |  | Lubricating device
|  |  | Suction pressure |  |  |  |  | bara |  | x |  | Fabrication weight / unit |  |  |  | kg
|  |  | Discharge pressure |  |  |  |  | bara |  | x |  | Operating weight / unit |  |  |  | kg
|  |  | Differential head |  |  |  |  | m |  | x |  | CONNECT | Suction nozzle |  |  | DN / PN
| x |  | Nominal / zero head < 0,8 |  |  |  |  | m |  | x |  |  | Pressure nozzle |  |  | DN / PN
|  |  | Bleed (extraction pressure) |  |  |  |  | bar |  | x |  |  | Bleed nozzle |  |  | DN / PN
|  |  | Design pressure |  |  |  |  | bar (g) |  | x |  |  | Venting / draining
|  |  | Design temperature |  |  |  |  | °C |  | x |  |  | Cooling / flushing
|  |  | Hydrost. test pressure |  |  |  |  | bar (g) |  | x |  | COOL. | Analysis
| x |  | NPSH avail. / required |  |  |  |  | m |  | x |  |  | Mass flow |  |  | kg / s
| x |  | Immersion depth (if applicable) |  |  |  |  | m |  | x |  |  | Operating pressure |  |  | bar
| x |  | Nominal speed |  |  |  |  | 1 / min |  | x |  |  | Operating temp. |  |  | °C
| x |  | Efficiency rated / optimum |  |  |  |  | % |  | x |  | FLUSHING | Type
| x |  | Transmitted power |  |  |  |  | kW |  | x |  |  | Medium
| x |  | Pump motor nominal power |  |  |  |  | kW |  | x |  |  | Analysis
|  |  | Motor insulation class | [6 empty] | x |  |  | Mass flow |  |  | kg / s
|  |  | Motor temperature rise class | [6 empty] | x |  |  | Operating pressure |  |  | bar
|  |  | Motor instrumentation | [6 empty] | x |  |  | Operating temperature |  |  | °C
| x | MATERIALS | Casing | [6 empty] | x | ACCESSORIES/PUMP | Coupling / coup. protection
| x |  | Lining | [6 empty] | x |  | Base frame
| x |  | Impeller / vane | [6 empty] | x |  | Vibration isolator
| x |  | Casing / impeller wear ring | [6 empty] | x |  | Fixing bolts / shims
| x |  | Shaft / shaft protection | [6 empty] | x |  | Lubricant
| x |  | Bearing bush | [6 empty] | x |  | Type of drive
| x |  | Distribution head / elbow | [6 empty] | x |  | Suction strainer
| x |  | Pot / riser | [6 empty] | x |  | Interconnecting piping
| x |  | Bear. Support / drive bracket | [6 empty] | x |  | Valves and fittings
| x |  | Coupling / coupling guard | [6 empty] | x |  | Measuring instruments
| x |  | Base frame | [6 empty] | x |  | Minimum flow non-return valve
| x |  | Mechanical seal | [6 empty] | x |  | Frequency converter
| x |  | Stuffing box gland | [6 empty] | x |  | Sound protection
| Notes: | [8 empty] | (R) = revision (X) = to be provided by pump manufacturer
Pump-motor set sound pressure level not to exceed … dB(A) at 1 m distance
Revision |  |  |  | Date | Department |  | Prepared |  | Checked |  |  |  |  | Approved